## HighLevelRequirements
HL-1 | OpenUxAS shall be aware of existing zone violations by vehicles to usefully avoiid/recover/accept imminent and existing zone violations.
HL-1-1 | Provide an OpenUxAS service to make OpenUxAS systems aware of potential for future zone violations by vehicles based on zone and vehicle positinos and vehicle behavior
HL-1-2 | The service shal utilize the same semantics for zone geometry as RoutePlannerVisibilityService
HL-1-3 | The service shall compute zone violations against zone semantics both correctly and accurately
HL-1-3-1 | Zone geometry applied is isufficiently correct and accurate
HL-1-3-2 | Computation of existing zone violations is correct and accurate with respect to a vehicle state event
HL-1-3-3 | Computation of imminent zone violations is correct and accurate with respect to vehicle state events and linear immediate trajectory

## SolutionRequirements
ID | Definition | Intended Operation Rationale | Assigned Functional Element |  | structure | function
SR-1 | The service shall require as a configuration parameter a time window, defined in seconds, for imminent violation lookahead. |  | ZoneAlertService | ZoneAlertService.h | ZoneAlertService | configure
SR-2 | The service shall report and error and terminate if an acceptable time window is not defined in configuration parameters. |  | ZoneAlertService | ZoneAlertService.h | ZoneAlertService | ?
SR-2-1 | The service shall return false from its OpenUxAS configure function if the time window is unacceptable |  | ZoneAlertService | ZoneAlertService.h | ZoneAlertService | configure
SR-2-2 | The service shall initiate by creating and installing a ZoneAlertComputer |  | ZoneAlertService | ZoneAlertService.h | ZoneAlertService | initialize
SR-2-2-1 | The service shall create and install one and only one ZoneAlertComputer |  | ZoneAlertService | ZoneAlertService.h | ZoneAlertService | initialize
SR-2-2-2 | The installed ZoneAlertComputer shall determine whether a given time window is acceptable to it to be able to effectivel compute imminent zone alerts |  | ZoneAlertService | ZoneAlertService.h | ZoneAlertService | configure
SR-2-2-2-1 | the ZoneAlertService shall pass the time window parameter value to the ZoneAlertComputer to determine its acceptablity |  | ZoneAlertService | ZoneAlertService.h | ZoneAlertService | configure
SR-2-2-2-2 | ZoneAlertService shall report an error and terminate if the ZoneAlertComputer reports that the time window is unacceptable |  | ZoneAlertService | ZoneAlertService.h | ZoneAlertService | configure
SR-2-2-2-3 | ZoneAlertComputer shall compute whether a provided time alert window is acceptable or not |  | ZoneAlertComputer | SimpleZoneAlertComputer.h | SimpleZoneAlertComputer.h | acceptableLookaheadTime
SR-3 | The service shall proceed initialization on parameters by by listening for and recording information about the OpenUxAS missions environment and actors |  | ZoneAlertService | ZoneAlertService.h | ZoneAlertService
SR-4 | The service shall listen for and record all zones announced outside of this service as polygons in cartesian space equivalently to the geometry applied by RoutePlanner service |  | ZoneAlertService | ZoneAlertService.h | ZoneAlertService
SR-4-1 | The service shall subscribe to zone declaration messages |  | ZoneAlertService | ZoneAlertService.h | ZoneAlertService | initialize
SR-4-2 | The service shall subscribe to zone declaration messages when it first initializes |  | ZoneAlertService | ZoneAlertService.h | ZoneAlertService | initialize
SR-4-3 | The service shall respond to received zone declaration messages by transforming and storing the zones into polygons in a cartesian plane with equivalent analytic geometry to that of RoutePlanner semantics |  | ZoneAlertService | ZoneAlertService.h | ZoneAlertService | processReceivedLmcpMessage
SR-4-3-1 | The service shall pass received zone declarations to the ZoneAlert Computer |  | ZoneAlertService | ZoneAlertService.h | ZoneAlertService | registerZone
SR-4-3-2 | The ZoneAlertComputer shall store zones as closed irregular polygons in the Cartesian plane with the equivalent analytic geometric applied in the RoutePlannerVisbilityService when it calls bFindPointsForAbstractGeometry method |  | ZoneAlertComputer | ZoneAlertComputer.h | ZoneAlertComputer | addZone
SR-4-3-2-1 | The ZoneAlertComputer shall store all declared abstract geometries by calling the same bFindPointsForAbstractGeometry function as used by RoutePLannerVisibilityService. |  | ZoneAlertComputer | ZoneAlertComputer.h | ZoneAlertComputer | addZone
SR-5 | The service shall listen for and record all announcements of vehicle configurations | so as to know of all vehicles that can violate zones and their capabilities | ZoneAlertService | ZoneAlertService.h | ZoneAlertService | processReceivedLmcpMessage
SR-5-1 | The service shall subscribe to vehicle configuration messages |  | ZoneAlertService | ZoneAlertService.h | ZoneAlertService | initialize
SR-5-2 | The service shall subscribe to vehicle configuration messages when it first initializes |  |  | ZoneAlertService.h | ZoneAlertService | initialize
SR-5-3 | The service shall respond to received vehicle configuration messages by analyzing and/or storing useful vehicle information for zone alerting |  | ZoenAlertService | ZoneAlertService.h | ZoneAlertService | processReceivedLmcpMessage
SR-5-3-1 | The Zone Alert Service shall pass received vehicle configurations to the ZoneAlertComputer |  | ZoneAlertService | ZoneAlertService.h | ZoneAlertService | registerVehicle
SR-5-3-2 | The ZoneAlertComputer shall store vehicle declarations mapped from ID to vehicle config declaration |  | ZoneAlertComputer | ZoneAlertComputer.h | ZoneAlertComputer | addVehicle
SR-6 | The zone service shall expand, merge, and check all zones using the same semantics |  |  | ZoneAlertService.h | ZoneAlertComputer
SR-6-1 | When all zones are finished being declared by OpenUxAS, rhe service shall perform zone checking, explansion, and merging using the standard defined zone processing semantcs of the RoutePlannerVisbilityService when an Operating Region is declared |  | ZoneAlertService | ZoneAlertService.h | ZoneAlertService
SR-6-1-1 | The service shall subscribe to the OpenUxAS event indicating that OpenUxAS environment and vehicle declarations are complete |  | ZoneAlertService | ZoneAlertService.h | ZoneAlertService | initialize
SR-6-1-2 | The service shall respond to the first received event indicating that OpenUxAS environment and vehicle declarations are complete by performing zone expanding, merging, and checking. |  | ZoneAlertService | ZoneAlertService.h | ZoneAlertService | processReceivedLmcpMessage
SR-6-1-2-1 | The service shall command the Zone Alert Computer to perform the zone checking, expansion, and merging using the same semantics of the RoutePlannerVisibilityService when an Operating Region is declared |  |  | ZoneAlertService.h | ZoneAlertService | mergeZones
SR-6-2 | When called to do so, The Zone Alert Computer shall process, check, and merge zones using the defined zone checking, expansion and merging semantics of the RoutePlannerVisibilityService when an OperatingRegions is declared |  |  | ZoneAlertComputer.h | ZoneAlertComputer | mergeZones
SR-6-2-1 | The ZoneAlertComputer shall perform zone merging with RoutePlannerVisibilityService by constructing an empty VisbilityGraph and processing zone polygons as is performed by the RoutePlannerVisibilityService. |  | ZoneAlertService | ZoneAlertComputer.h | ZoneAlertComputer | mergeZones
SR-6-2-2 | The ZoneAlertComputer shall follow construction of its empty VisibilityGraph by processing zone polygons as is performed by the RoutePlannerVisibilityService.
SR-6-2-2-1 | The Zone Alert Computer shall iteratively attempt to add each zone polygon to the VisibilityGraph using the errAddPolygon function, just as the RoutePlannerVisibilityService does. |  | ZoneAlertService | ZoneAlertComputer.h | ZoneAlertComputer | mergeZones
SR-6-2-2-2 | The Zone Alert Computer shall respond to an error return value for any call of errAddPolygon by ceasing to attempt to add declared zone polgons to the visbility graph, and instead returning that no zones have been constructed for zone alerting. |  |  | ZoneAlertComputer.h | ZoneAlertComputer | mergeZones
SR-6-2-2-3 | The Zone Alert Computer shall follow up complete iteration over all zones calling errAddPolygon with no error condition returned on any call by calling errFInalizePolygons on the visibility graph |  |  | ZoneAlertComputer.h | ZoneAlertComputer | mergeZones
SR-6-2-2-4 | The Zone Alert Computer shall return that no zones are created for zone alerting if the errFinalizePolygons function returns an error code. |  |  | ZoneAlertComputer.h | ZoneAlertComputer | mergeZones
SR-6-2-2-5 | The Zone Alert Computer shall return the set of all and only zone polygon boundaries defined in the VisibilitGraph if errFinalizePolygons is called and returns that no error has occurred. |  |  | ZoneAlertComputer.h | ZoneAlertComputer | mergeZones
SR-6-3 | Having processed, merged, and checked zones by command of the service, the ZoneAlertComputer will then organize , store for later use, and return the set of resulting zones to the Zone Alert Service. |  | ZoneAlertComputer | ZoneAlertComputer.h | ZoneAlertComputer | mergeZones
SR-6-3-1 | The Zone Alert COmputer assign a unique id to each resulting merged zone created as output of the VisibilityGraph |  | ZoneAlertComputer | ZoneAlertComputer.h | ZoneAlertComputer | mergeZones
SR-6-3-2 | The ZoneAlertCOmputer shall store all created merged zones for later Zone Alerting |  | ZoneAlertComputer | ZoneAlertComputer.h | ZoneAlertComputer | mergeZones
SR-6-3-3 | The ZoneAletComputer shall return the set of all and only resulting processed zones to the Zone Alert Service. |  | ZoneAlertComputer | ZoneAlertComputer.h | ZoneAlertComputer | mergeZones
SR-6-3-3-1 | Each merged zone returned shall state the assigned ID of the merged zone |  | ZoneAlertComputer | ZoneAlertComputer.h | ZoneAlertComputer | mergeZones
SR-6-3-3-2 | Each merged zone declaration shall state the geometry of the merged zone polyhedron |  | ZoneAlertComputer | ZoneAlertComputer.h | ZoneAlertComputer | mergeZones
SR-6-3-3-3 | Each merged zone declaration shall state whether the merged zone is keep-out or keep-in |  | ZoneAlertComputer | ZoneAlertComputer.h | ZoneAlertComputer | mergeZones
SR-6-4 | The service shall announce each merged zone by emitting the merged zone as a declaration message/event in OpenUxAS |  | ZoneAlertService | ZoneAlertService.h | ZoneAlertService | processReceivedLmcpMessage
SR-6-4-1 | The Zone Alert Service shall take the set of returned merged zones and announce each and every one as a Merged Zone Declaration to OpenUxAS as OpenUxAS event/messages |  | ZoneAlertService | ZoneAlertService.h | ZoneAlertService | processReceivedLmcpMessage
SR-6-4-1-1 | Each merged zone declaration message/event shall state the assigned ID of the merged zone |  | ZoneAlertService, CMASI | ZoneAlertService.h | ZoneAlertService | processReceivedLmcpMessage
SR-6-4-1-2 | Each merged zone declaration message/event shall state the geometry of the merged zone polyhedron |  | ZoneAlertService, CMASI | ZoneAlertService.h | ZoneAlertService | processReceivedLmcpMessage
SR-6-4-1-3 | Each merged zone declaration message/event shall state whether the merged zone is keep-out or keep-in |  | ZoneAlertService, CMASI | ZoneAlertService.h | ZoneAlertService | processReceivedLmcpMessage
SR-7 | The zone alert service shall listen for and respond to each and every vehicle state messages/events by computing and reporting any, all, and only existing and imminent zone violations between the vehicle and each member of the set of merged zones |  | ZoneAlertService | ZoneAlertService.h | ZoneAlertService
SR-7-1 | The zone alert service shall subscribe to vehicle state messages when the service initiates |  |  | ZoneAlertService.h | ZoneAlertService | initialize
SR-7-2 | The zone alert service shall rely on OpenUxAS message buffering in order to receive all vehicle state messages, even if they are sent and received before the service is ready to process them |  | ZoneAlertService | ZoneAlertService.h | ZoneAlertService
SR-7-3 | The zone alert service shall respond to a received vehicle state by correctly determining whether a violation exists between the received vehicle state and each merged zone |  | ZoneAlertService | ZoneAlertService.h | ZoneAlertService | processReceivedLmcpMessage
SR-7-3-1 | The zone alert service shall call the zone alert computer to compute zone alerts against merged zones |  | ZoneAlertService | ZoneAlertService.h | ZoneAlertService | processVehicleStateReport
SR-7-3-2 | The zone alert computer shall compute/return all and only zone alerts between the provided vehicle state and the merged zones |  | ZoneAlertComputer | ZoneAlertComputer.h | ZoneAlertComputer | computeZoneViolations
SR-7-3-2-1 | The zone alert computer shall compute existing zone violation between a vehicle state and keep-out zone as the vehicle state's reported vehicle position being inside or on the keep-out zone polyhedron |  | ZoneAlertComputer | ZoneAlertComputer.h | ZoneAlertComputer | computeZoneViolations
SR-7-3-2-2 | The zone alert computer shall compute existing zone violation between a vehicle state and keep-in zone as the vehicle represented by the vehicle state having had an initial keep-in zone and the vehicle state reports's vehicle position being outside that implied keep-in zones polyhedron |  | ZoneAlertComputer | ZoneAlertComputer.h | ZoneAlertComputer | computeZoneViolations
SR-7-3-2-2-1 | The initial merged keep-in zone of a vehicle shall be detected through determining if the first vehicle state report received for a given vehicle falls within a merged keep in zone or not, and recording the id of that zone is if any for each reporting vehicle |  |  | ZoneAlertComputer.h | ZoneAlertComputer | computeZoneViolations
SR-7-3-2-3 | The zone alert computer shall compute imminent zone violation between a vehicle state and keep-out zone as the vehicle state's implied linear trajectory having one or more positions on or inside the keep-out zone's polyhedron |  | ZoneAlertComputer | ZoneAlertComputer.h | ZoneAlertComputer | computeZoneViolations
SR-7-3-2-4 | The zone alert computer shall compute imminent zone violation between a vehicle state and merged keep-in zone as the vehicle having the zone as its impled merged keep-in zone and the implied linear trajectory of the vehicle's received vehicle state having one or more points outside of the implied merged keep-in zone. |  | ZoneAlertComputer | ZoneAlertComputer.h | ZoneAlertComputer | computeZoneViolations
SR-7-3-2-5 | The zone alert computer shall compute the implied linear trajectory of a vehicle state report as as the two dimensional parametric line segment on the horizontal plane starting at but not including the vehicle's stated horizontal plane position at the stated time in the state report, along the vehicle's stated immediate velocity vector in the horizontal plane derived from the 3D velocity in the vehicle state report, to and including the position at the stated time in the vehicle state report plus the service's time window parameter. |  | ZoneAlertComputer | ZoneAlertComputer.h | ZoneAlertComputer | computeZoneViolations
SR-7-3-2-6 | The zone alert computer shall compute the position and time of a detected existing zone violation between a vehicle's stated position and a merged zone as the stated vehicle position and time of the vehicle state report. |  |  | ZoneAlertComputer.h | ZoneAlertComputer | computeZoneViolations
SR-7-3-2-7 | The zone alert computer shall compute the position and time of a detected imminent zone violation between the computed immediate trajectory vector and the keep-in zone as the first time and position in the parametric trajectory on the surface of the merged zone polygon where the temporally next trajectory position is outside the polygon. |  |  | ZoneAlertComputer.h | ZoneAlertComputer | computeZoneViolations
SR-7-4 | The zone alert service shall emit, as a message/event, each computed existing and imminent zone alert violation |  |  | ZoneAlertService.h | ZoneAlertService | processVehicleStateReport
SR-7-4-1 | The zone alert service shall emit each computed existing or imminent zone violation as a separate message/event |  |  | ZoneAlertService.h | ZoneAlertService | processVehicleStateReport
SR-7-4-2 | Each zone alert message/event shall indicate the vehicle ID of the vehicle to which the alert pertains |  |  | ZoneAlertService.h | ZoneAlertService | processVehicleStateReport
SR-7-4-3 | Each zone alert message/event shall indicate the merged zone ID of the merged zone to which the alert pertains |  |  | ZoneAlertService.h | ZoneAlertService | processVehicleStateReport
SR-7-4-4 | Each zone alert message/event shall report the time of the computed violation |  |  | ZoneAlertService.h | ZoneAlertService | processVehicleStateReport
SR-7-4-4-1 | Each zone alert message shall indicate the time of a current zone violation as the time of the vehicle state report at which the vehicle is declared to be in the reported state |  |  | ZoneAlertService.h | ZoneAlertService | processVehicleStateReport
SR-7-4-4-2 | Each zone alert message shall indicate the time of an imminent zone volation as the time at which the predicted future violation is computed to first occur where the immediate previous time does not violate the zone |  |  | ZoneAlertService.h | ZoneAlertService | processVehicleStateReport
SR-7-4-5 | Each zone alert message/event shall report the position in Cartesian OpenUxAS space in which the zone violation occurs |  |  | ZoneAlertService.h | ZoneAlertService | processVehicleStateReport
SR-7-4-5-1 | Each zone alert message/event shall indicate the position of a current zone violation as the position of the vehicle state report at which the vehicle is declared to be in the reported state |  |  | ZoneAlertService.h | ZoneAlertService | processVehicleStateReport
SR-7-4-5-2 | Each zone alert message/event shall indicate the position of an imminent zone volation as the position at which the future violation is computed to first occur where the immediate previous position does not violate the zone |  |  | ZoneAlertService.h | ZoneAlertService | processVehicleStateReport
SR-7-4-6 | Each zone alert message/event shall indicate a time at which the computation of the particular alert occurred |  |  | ZoneAlertService.h | ZoneAlertService | processVehicleStateReport
SR-7-5 | The zone alert system shall emit no alert violations for undetermined violations |  |  | ZoneAlertService.h | ZoneAlertService | processVehicleStateReport
SR-8 | The service shall log as an error any vehicle configurations or zones declared after it receives the event indicating that such declarations are complete |  | ZoneAlertService | ZoneAlertService.h | ZoneAlertService | processReceivedLmcpMessage
SR-9 | The zone merging function shall be computationally efficient so as to provide merged zone information to other services in time to not interfere with mission start |  |  | ZoneAlertComputer.h | ZoneAlertComputer | mergeZones
SR-10 | The zone alert computation function shall be computationally efficient so as to allow processing alerts without greatly affecting simulation resource consumption |  |  | ZoneAlertComputer.h | ZoneAlertComputer | computeZoneViolations

## Interface Definitions
Inptu Zone Requiremnts from service
addZone | no latitudes greater than 90 degrees or less than -90 degrees.
restricted lattitudes
altitudes are ignored
timespans ignored
relevant vehicles ignored

## Requiremnts Unknowns
Requirement | Questions | Assumed Answer | Stakeholder Answer
F1 | Can subscriptions be for all vehicles in OpenUxAS currently, or must the subscriber state a set of vehicles to consider for an alert subscription?
| Can subcriptions be for all keep-in zones or all keep-out zones, or must they be for a declared set of zones by id? | specific only
F1.P1 | How soon after receiving a subcription request must alerts be appropriately generated? | next simulation tick in which receives states
F2 | What models of predictive alerting are desired by the stakeholder? Linear projected trajectory? Vehicle path-aware? | Linear projection to start, then we wil see if others are desired
F3 | What parameterization of the model is desireable to the stakeholder that would make launching multiple versions of the service with different configurations valuable? Much will be configurable by subscription, so what more static configuration of a service instance might be distniguishably important? | No distinguishing characteristics at this time
F2.F1 | What model of minimal-impact-constrained collision reporting is valuable? For example, should it be a function of vehicle potential horizontal velocity, tau value, a function of a vehicle's potential to avoid, etc, multiple options? | For example, one might set up the subscription with a time value T such that T defines the amount of time that a vehicle is alerted before it is out of time that it, as a vehicle with its own capabilities to turn or hoever etc, can still move realistically so as to avoid entering the zone. Or it could be some very primitive service with just a raw time T and we leave the above to the vehicle to figure out for itself and respond accordingly.
F4

## OLD SoftwareRequirements
Name | Type | Requirement | Source
F1 | Functional Requirement | A zone alert service shall subscribe desiring entities to alerts of when vehicles are predicted to and/or have violate(d) keep-in and keep-out zones for a given mission. | ConOps Interview
F1-P1 | Performance Requirement | A zone alert service shall subscribe desiring entities to keep-in and/or keep-out zone alerts wtihin computationally bounded time of receiving a subscription request message.
F2 | Functional Requirement | A zone alert service shall alert subscribed entities when received conditions of vehicles and zones satisfy alert subscription conditions.
F2.F1 | Funtional Requirement | A zone alert service shall track vehicles and keep-in and out zones in the cluster of 'missions', in which a set of vehicles and their associated area of operations and keep-in and keep-out zones are co-defined, such that it will identify and report alerts for vehicles and zones so co-defined. | Question / Answer Session 1
F2.F2 | Functional Requirement | A zone alert service shall alert subscribed entities using conditional models of warning that are of value to typical subscriber services
F2.F2.F1 | Functional Requirement | A zone alert service shall always alert all subscribing entities when potential future zone interation is useful to know
F2.F2.F1.F1 | Functional Requirement | A zone alert service shall alert all subscribing entities when a vehicle on its current trajectory with tolerance R, without known planned path that does not interact with a zone boundary, is within To seconds of interacting with the zone boundary at the vehicles maximum possible speed on the vehicle's current velocity vector.
F2.F2.F1.F1.F1 | Functional Requirement | Alert condition models shall include linear projected time to violation of keep-in and keep-out zone boundaries for a given vehicle given its present position and velocity | User Choice
F2.F2.F1.F1.F2 | Functional Requirement | Alert condition models shall include a planned-path aware computation of violations of keep-in and keep-out zone boundaries | User Choice
F2.F2.F1.F2 | Functional Requirement | A zone alert service shall alert all subscribing entities when a vehicle on its current trajectory within tolerance R, regardless of any planned path that does not enter the zone, is within Ti seconds of interating with the zone boundary at maximum potential speed on the vehicle's current velocity vectory.
F2.F2.F1.F3 | Functional Requirement | A zone alert service shall alert all subscribing entities when a vehicle is off its current trajectory with tolerance R, and is within To seconds of interating with the zone boundary at maximum potential speed on the vehicle's current velocity vectory.
F2.F2.F1.F4 | Functional Requirement | Ti shall always be less than To
F2.F2.F1.F5 | Functional Request | Ti and To are configurable by parameters on zone alert service startup
F2.F2.F2 | Functional Requirent | A zone alert service shall never alert any subscribing entities when a potential future zone interaction is not useful to know
F2.F2.F3 | Functional Requirement | A zone alert service shall always alert any subscribing entities at earliest possible active time at which a vehicle is in violation of a given keep in or keep out zone.
F2.R1 | Reliabiliy Requirement | Alerts shall be reliably detect and send subscribed alerts to subscribers. (This does not include reliable message delivery)
F3 | Functional Requirement | A zone alert service shall be instantiable with parameter values that distniguish it from other uses of the service
F3.F1 |  | A zone alert service shall be instantiable with its update rate
DC1 | Design Constraint | Zone warning services shall be provided within Open UxAS using the subscriber/notification service model. | ConOps Interview
DC2 | Design Constraint | Zone warning services shall be rendered without assumptions about the utilizing (subscribing) entities. | ConOps Interview